## Materials
cpse_name | material_code | material_description | category | subcategory | manufacturer | part_number | material | size | uom | voltage | pressure_rating | power | temperature_rating | seal_type | bearing_type | grade
CPCL | CP-1001 | SKF BALL BEARING 6205-2RS | Bearings | Deep Groove Ball Bearing | SKF | 6205-2RS | Chrome Steel | 25x52x15 mm | EA |  |  |  | -20 to 110 C | 2RS | Deep Groove | GCR15
CPCL | CP-1002 | SKF BALL BEARING 6206-2RS | Bearings | Deep Groove Ball Bearing | SKF | 6206-2RS | Chrome Steel | 30x62x16 mm | EA |  |  |  | -20 to 110 C | 2RS | Deep Groove | GCR15
CPCL | CP-1003 | SKF DEEP GROOVE BRG 6305-ZZ | Bearings | Deep Groove Ball Bearing | SKF | 6305-ZZ | Chrome Steel | 25x62x17 mm | EA |  |  |  | -20 to 110 C | ZZ | Deep Groove | GCR15
CPCL | CP-1004 | TIMKEN TAPER ROLLER BEARING 30205 | Bearings | Taper Roller Bearing | Timken | 30205 | Chrome Steel | 25x52x16.25 mm | EA |  |  |  | -20 to 120 C |  | Taper Roller | GCR15
CPCL | CP-1005 | SKF BALL BRG 6207 2RS | Bearings | Deep Groove Ball Bearing | SKF | 6207-2RS | Chrome Steel | 35x72x17 mm | EA |  |  |  | -20 to 110 C | 2RS | Deep Groove | GCR15
CPCL | CP-1006 | GATE VALVE 2 IN CLASS 150 CS | Valves | Gate Valve | L&T | GV-2-150 | Carbon Steel | 2 inch | EA |  | Class 150 |  | -29 to 180 C |  |  | ASTM A216 WCB
CPCL | CP-1007 | GATE V/V 2 IN CLASS 300 CS | Valves | Gate Valve | L&T | GV-2-300 | Carbon Steel | 2 inch | EA |  | Class 300 |  | -29 to 180 C |  |  | ASTM A216 WCB
CPCL | CP-1008 | AC INDUCTION MOTOR 415V 15KW | Motors | Induction Motor | ABB | M2BAX 15KW | Cast Iron | 15 kW | EA | 415 V |  | 15 kW | -20 to 40 C |  |  | IE3
CPCL | CP-1009 | CENTRIFUGAL PUMP 50 M3/HR 30M HEAD | Pumps | Centrifugal Pump | KSB | CP-50-30 | Stainless Steel | 50 m3/hr | EA |  | 10 bar | 22 kW | 0 to 120 C |  |  | ASTM A743
CPCL | CP-1010 | HEX BOLT M16 X 60 GR 8.8 | Fasteners | Hex Bolt | TVS | HB-M16-60-88 | Alloy Steel | M16 x 60 mm | EA |  |  |  | -20 to 150 C |  |  | Grade 8.8
NTPC | NT-8821 | SKF DEEP GROOVE BRG 6205 2RS | Bearings | Deep Groove Ball Bearing | SKF | 6205-2RS | Chrome Steel | 25x52x15 mm | EA |  |  |  | -20 to 110 C | 2RS | Deep Groove | GCR15
NTPC | NT-8822 | SKF BALL BEARING 6206 2RS | Bearings | Deep Groove Ball Bearing | SKF | 6206-2RS | Chrome Steel | 30x62x16 mm | EA |  |  |  | -20 to 110 C | 2RS | Deep Groove | GCR15
NTPC | NT-8823 | SKF BALL BRG 6305 ZZ | Bearings | Deep Groove Ball Bearing | SKF | 6305-ZZ | Chrome Steel | 25x62x17 mm | EA |  |  |  | -20 to 110 C | ZZ | Deep Groove | GCR15
NTPC | NT-8824 | TIMKEN TAPER ROLLER BRG 30205 | Bearings | Taper Roller Bearing | Timken | 30205 | Chrome Steel | 25x52x16.25 mm | EA |  |  |  | -20 to 120 C |  | Taper Roller | GCR15
NTPC | NT-8825 | SKF DEEP GROOVE BRG 6207 2RS | Bearings | Deep Groove Ball Bearing | SKF | 6207-2RS | Chrome Steel | 35x72x17 mm | EA |  |  |  | -20 to 110 C | 2RS | Deep Groove | GCR15
NTPC | NT-8826 | GATE VALVE 2 IN CL 150 CS | Valves | Gate Valve | L&T | GV-2-150 | Carbon Steel | 2 inch | EA |  | Class 150 |  | -29 to 180 C |  |  | ASTM A216 WCB
NTPC | NT-8827 | GATE VALVE 2 IN CL 300 CS | Valves | Gate Valve | L&T | GV-2-300 | Carbon Steel | 2 inch | EA |  | Class 300 |  | -29 to 180 C |  |  | ASTM A216 WCB
NTPC | NT-8828 | INDUCTION MOTOR 415 V 15 KW | Motors | Induction Motor | ABB | M2BAX 15KW | Cast Iron | 15 kW | EA | 415 V |  | 15 kW | -20 to 40 C |  |  | IE3
NTPC | NT-8829 | CENT PUMP 50 M3/HR 30M HEAD | Pumps | Centrifugal Pump | KSB | CP-50-30 | Stainless Steel | 50 m3/hr | EA |  | 10 bar | 22 kW | 0 to 120 C |  |  | ASTM A743
NTPC | NT-8830 | HEX BOLT M16X60 GR8.8 | Fasteners | Hex Bolt | TVS | HB-M16-60-88 | Alloy Steel | M16 x 60 mm | EA |  |  |  | -20 to 150 C |  |  | Grade 8.8
BHEL | BH-4410 | SKF BEARING 6205-ZZ | Bearings | Deep Groove Ball Bearing | SKF | 6205-ZZ | Chrome Steel | 25x52x15 mm | EA |  |  |  | -20 to 110 C | ZZ | Deep Groove | GCR15
BHEL | BH-4411 | SKF DEEP GROOVE BEARING 6206-2RS | Bearings | Deep Groove Ball Bearing | SKF | 6206-2RS | Chrome Steel | 30x62x16 mm | EA |  |  |  | -20 to 110 C | 2RS | Deep Groove | GCR15
BHEL | BH-4412 | SKF BEARING 6305-ZZ | Bearings | Deep Groove Ball Bearing | SKF | 6305-ZZ | Chrome Steel | 25x62x17 mm | EA |  |  |  | -20 to 110 C | ZZ | Deep Groove | GCR15
BHEL | BH-4413 | TIMKEN TAPER ROLLER 30205 | Bearings | Taper Roller Bearing | Timken | 30205 | Chrome Steel | 25x52x16.25 mm | EA |  |  |  | -20 to 120 C |  | Taper Roller | GCR15
BHEL | BH-4414 | SKF BEARING 6207-2RS | Bearings | Deep Groove Ball Bearing | SKF | 6207-2RS | Chrome Steel | 35x72x17 mm | EA |  |  |  | -20 to 110 C | 2RS | Deep Groove | GCR15
BHEL | BH-4415 | GATE VALVE 2 INCH CLASS 150 | Valves | Gate Valve | L&T | GV-2-150 | Carbon Steel | 2 inch | EA |  | Class 150 |  | -29 to 180 C |  |  | ASTM A216 WCB
BHEL | BH-4416 | GATE VALVE 2 INCH CLASS 300 | Valves | Gate Valve | L&T | GV-2-300 | Carbon Steel | 2 inch | EA |  | Class 300 |  | -29 to 180 C |  |  | ASTM A216 WCB
BHEL | BH-4417 | AC MOTOR 415V 15KW IE3 | Motors | Induction Motor | ABB | M2BAX 15KW | Cast Iron | 15 kW | EA | 415 V |  | 15 kW | -20 to 40 C |  |  | IE3
BHEL | BH-4418 | CENTRIFUGAL PUMP 50 M3/HR 30 M HEAD | Pumps | Centrifugal Pump | KSB | CP-50-30 | Stainless Steel | 50 m3/hr | EA |  | 10 bar | 22 kW | 0 to 120 C |  |  | ASTM A743
BHEL | BH-4419 | HEXAGONAL BOLT M16-60 GRADE 8.8 | Fasteners | Hex Bolt | TVS | HB-M16-60-88 | Alloy Steel | M16 x 60 mm | EA |  |  |  | -20 to 150 C |  |  | Grade 8.8
NLC | NL-3301 | SKF BALL BEARING 6205-2RS | Bearings | Deep Groove Ball Bearing | SKF | 6205-2RS | Chrome Steel | 25x52x15 mm | EA |  |  |  | -20 to 110 C | 2RS | Deep Groove | GCR15
NLC | NL-3302 | SKF BRG 6206 2RS | Bearings | Deep Groove Ball Bearing | SKF | 6206-2RS | Chrome Steel | 30x62x16 mm | EA |  |  |  | -20 to 110 C | 2RS | Deep Groove | GCR15
NLC | NL-3303 | SKF BALL BEARING 6305-ZZ | Bearings | Deep Groove Ball Bearing | SKF | 6305-ZZ | Chrome Steel | 25x62x17 mm | EA |  |  |  | -20 to 110 C | ZZ | Deep Groove | GCR15
NLC | NL-3304 | TIMKEN TAPER ROLLER BEARING 30205 | Bearings | Taper Roller Bearing | Timken | 30205 | Chrome Steel | 25x52x16.25 mm | EA |  |  |  | -20 to 120 C |  | Taper Roller | GCR15
NLC | NL-3305 | SKF BALL BRG 6207-2RS | Bearings | Deep Groove Ball Bearing | SKF | 6207-2RS | Chrome Steel | 35x72x17 mm | EA |  |  |  | -20 to 110 C | 2RS | Deep Groove | GCR15
NLC | NL-3306 | 2IN GATE VALVE CLASS 150 | Valves | Gate Valve | L&T | GV-2-150 | Carbon Steel | 2 inch | EA |  | Class 150 |  | -29 to 180 C |  |  | ASTM A216 WCB
NLC | NL-3307 | 2IN GATE VALVE CLASS 300 | Valves | Gate Valve | L&T | GV-2-300 | Carbon Steel | 2 inch | EA |  | Class 300 |  | -29 to 180 C |  |  | ASTM A216 WCB
NLC | NL-3308 | 3PH INDUCTION MOTOR 415V 15KW | Motors | Induction Motor | ABB | M2BAX 15KW | Cast Iron | 15 kW | EA | 415 V |  | 15 kW | -20 to 40 C |  |  | IE3
NLC | NL-3309 | KSB CENTRIFUGAL PUMP 50 M3/HR 30M | Pumps | Centrifugal Pump | KSB | CP-50-30 | Stainless Steel | 50 m3/hr | EA |  | 10 bar | 22 kW | 0 to 120 C |  |  | ASTM A743
NLC | NL-3310 | HEX BOLT M16 X 60 GRADE 8.8 | Fasteners | Hex Bolt | TVS | HB-M16-60-88 | Alloy Steel | M16 x 60 mm | EA |  |  |  | -20 to 150 C |  |  | Grade 8.8
SAIL | SL-7721 | SKF BALL BRG 6205-2RS | Bearings | Deep Groove Ball Bearing | SKF | 6205-2RS | Chrome Steel | 25x52x15 mm | EA |  |  |  | -20 to 110 C | 2RS | Deep Groove | GCR15
SAIL | SL-7722 | SKF DEEP GROOVE BRG 6206-2RS | Bearings | Deep Groove Ball Bearing | SKF | 6206-2RS | Chrome Steel | 30x62x16 mm | EA |  |  |  | -20 to 110 C | 2RS | Deep Groove | GCR15
SAIL | SL-7723 | SKF BALL BRG 6305-ZZ | Bearings | Deep Groove Ball Bearing | SKF | 6305-ZZ | Chrome Steel | 25x62x17 mm | EA |  |  |  | -20 to 110 C | ZZ | Deep Groove | GCR15
SAIL | SL-7724 | TIMKEN TAPER ROLLER BRG 30205 | Bearings | Taper Roller Bearing | Timken | 30205 | Chrome Steel | 25x52x16.25 mm | EA |  |  |  | -20 to 120 C |  | Taper Roller | GCR15
SAIL | SL-7725 | SKF BALL BEARING 6207 2RS | Bearings | Deep Groove Ball Bearing | SKF | 6207-2RS | Chrome Steel | 35x72x17 mm | EA |  |  |  | -20 to 110 C | 2RS | Deep Groove | GCR15
SAIL | SL-7726 | GATE V/V 2 IN CL150 | Valves | Gate Valve | L&T | GV-2-150 | Carbon Steel | 2 inch | EA |  | Class 150 |  | -29 to 180 C |  |  | ASTM A216 WCB
SAIL | SL-7727 | GATE V/V 2 IN CL300 | Valves | Gate Valve | L&T | GV-2-300 | Carbon Steel | 2 inch | EA |  | Class 300 |  | -29 to 180 C |  |  | ASTM A216 WCB
SAIL | SL-7728 | ABB AC INDUCTION MOTOR 415V 15KW | Motors | Induction Motor | ABB | M2BAX 15KW | Cast Iron | 15 kW | EA | 415 V |  | 15 kW | -20 to 40 C |  |  | IE3
SAIL | SL-7729 | CENT PUMP 50M3/HR 30M HEAD | Pumps | Centrifugal Pump | KSB | CP-50-30 | Stainless Steel | 50 m3/hr | EA |  | 10 bar | 22 kW | 0 to 120 C |  |  | ASTM A743
SAIL | SL-7730 | HEX BOLT M16X60 GR 8.8 | Fasteners | Hex Bolt | TVS | HB-M16-60-88 | Alloy Steel | M16 x 60 mm | EA |  |  |  | -20 to 150 C |  |  | Grade 8.8